## HUZZAH32 feather remake BOM - L
Comment | Description | Designator | Quantity | Supplier 1 | Supplier Part Number 1 | Supplier Unit Price 1 | Supplier Subtotal 1 | Supplier Stock 1 | Supplier 2 | Supplier Part Number 2 | Supplier 3 | Suplier Part Number 3 | Supplier 4 | Suplier Part Number 4 | Supplier Order Qty 1 (Min) | Price | Supplier Currency 1
1uF | 1uF 16V ±10% 0805 MLCC | C1, C3 | 2 | LCSC | C24123 | 0.0101 | 0.02 | 3580950 | Digi-Key | 1276-1026-1-ND |  |  |  |  | 50 | 0.51 | USD
10uF | 10uF 16V ±10% 0805 MLCC | C2, C4, C5, C6, C7 | 5 | LCSC | C1713 | 0.0101 | 0.05 | 13960000 | Digi-Key | 1276-1096-1-ND |  |  |  |  | 50 | 0.51 | USD
Schottky | Diode Schottky 20 V 1A Surface Mount SOD-123FL | D1 | 1 | LCSC | C123070 | 0.1865 | 0.19 | 1850 | Digi-Key | RB161MM-20CT-ND |  |  |  |  | 5 | 0.93 | USD
ORANGE | LED ORANGE 20mA 2V 0805 | D2 | 1 | LCSC | C284931 | 0.0284 | 0.03 | 6360 | [6 empty] | 20 | 0.57 | USD
RED | LED RED 20mA 2V 0805 | D3 | 1 | LCSC | C72037 | 0.0177 | 0.02 | 2633750 | [6 empty] | 50 | 0.89 | USD
JST PH Conn | 1x2 JST PH 2mm SMD Connector | J1 | 1 | LCSC | C47647 | 0.0706 | 0.07 | 102120 | LCSC | C442222 | LCSC | C2688784 | LCSC | C278789 | 12 | 0.85 | USD
USB micro | USB micro | J2 | 1 | LCSC | C40951 | 0.0695 | 0.07 | 7530 | [6 empty] | 10 | 0.7 | USD
HDR_16 | HEADER male 1x16 2.54mm | J3 | 1 | LCSC | C725948 | 0.2671 | 0.27 | 11193 | [6 empty] | 1 | 0.27 | USD
HDR_12 | HEADER male 1x12 2.54mm | J4 | 1 | LCSC | C225487 | 0.2117 | 0.21 | 245 | [6 empty] | 1 | 0.21 | USD
P Channel MOSFET | P Channel MOSFET 20V 3.1A 860mW 112mΩ@4.5V SOT-23-3 | Q1 | 1 | LCSC | C10487 | 0.1136 | 0.11 | 119100 | Digi-Key | SI2301CDS-T1-GE3DKR-ND |  |  |  |  | 5 | 0.57 | USD
BJT | BJT NPN 40 V 600 mA 300MHz 300 mW SOT-23-3 | Q2, Q3 | 2 | LCSC | C8512 | 0.0257 | 0.05 | 110160 | Digi-Key | 641-1942-1-ND |  |  |  |  | 20 | 0.51 | USD
10k | 4 Resistor Array 10kΩ ±5% 1/16W 1206 | R1 | 1 | LCSC | C29718 | 0.0074 | 0.01 | 536950 | Digi-Key | Y9104CT-ND |  |  |  |  | 50 | 0.37 | USD
100k | RES SMD 100kΩ 5% 1/10W 0603 | R2, R3, R4, R5 | 4 | LCSC | C15458 | 0.0015 | 0.01 | 4495800 | [6 empty] | 100 | 0.15 | USD
1k | RES SMD 1kΩ 5% 1/10W 0603 | R6, R8 | 2 | LCSC | C25585 | 0.0011 | 0 | 8528600 | [6 empty] | 100 | 0.11 | USD
4.7k | RES SMD 4.7kΩ 1% 1/10W 0603 | R7 | 1 | LCSC | C23162 | 0.0013 | 0 | 2748400 | [6 empty] | 100 | 0.13 | USD
Push Button | SPST tactile switch SMD 6x6x4.3mm | S1 | 1 | LCSC | C318904 | 0.0588 | 0.06 | 19840 | [6 empty] | 10 | 0.59 | USD
3V3 LDO | Linear Voltage Regulator IC Positive Fixed 3V3 Output 500mA 500mV@(500mA) SOT-23-5 | U1 | 1 | LCSC | C164106 | 0.4238 | 0.42 | 2001 | [6 empty] | 1 | 0.42 | USD
USB to UART converter | USB Bridge, USB to UART USB 2.0 UART Interface | U2 | 1 | LCSC | C47742 | 4.5858 | 4.59 | 9146 | Digi-Key | 336-4146-1-ND |  |  |  |  | 1 | 4.59 | USD
ESP32-WROOM | BT, WiFi 802.11b/g/n, BT v4.2 +EDR, Class 1, 2 and 3 Transceiver Module 2.4GHz ~ 2.5GHz Integrated, Trace Surface Mount | U3 | 1 | LCSC | C82899 | 4.2468 | 4.25 | 14769 | LCSC | C473012 | Digi-Key |  | Digi-Key |  | 1 | 4.25 | USD
IC BATT Conctroller | Charger IC Lithium Ion/Polymer SOT-23-5 4.2V 500mA | U4 | 1 | LCSC | C424093 | 1.0441 | 1.04 | 6203 | Digi-Key | MCP73831T-2ACI/OTCT-ND |  |  |  |  | 1 | 1.04 | USD
[6 empty] | Total | 11.47 | [7 empty] | Total | 18.17